## Introduction
LX/RX plate control description
Author | Anthony Gilley
Date | 20160118
Version | PA1
Change history
PA1 | Initial draft | 20160118

## Procedure
Controlling the LX/RX series
Lamp control from third party systems is done via the HTTP interface of an individual lamp.
The procedure of controlling a lamp is
1. | Fetch the diag.xml file and determine the wavelengths that the lamp provides. Verify that they are as expected.
2. | Set the desired lamp intensities via the intensity.cgi interface.
3. | Read back the status of the lamp via status.xml to verify that the setting has been applied.
4. | Repeat steps 2 and 3 for the next setting.

## diag.xml
Introduction
XML file containing diagnostic data from the lamp.
URL
http://<IP address>/diag.xml
Format
<diagnostic>
<tag>data</tag>
<tag>data</tag>
<tag>data</tag>
</diagnostic>
Content
There is a lot of information in this file.
The key attribute for controlling the lamp is
<wavelengths>
It contains a list of the wavelengths that the lamp is equipped with. The order in which they are listed corresponds to the order of setting intensities.
Example
<diagnostic>
<model>L4</model>
<cpuFW>R3.0.00 BETA Oct 1 2015 14:33:11</cpuFW>
<driverFW>N/A</driverFW>
<ethernetMAC>64:1a:22:6b:a6:b6</ethernetMAC>
<wlanMAC></wlanMAC>
<wavelengths>0:450nm:7.4W,1:660nm:6.4W,2:5700K:4.6W,</wavelengths>
<clock>2016:01:18:15:05:58</clock>
<onSchedule>Not running</onSchedule>
<masterOrSlave>Independent</masterOrSlave>
<systemStatus>OK</systemStatus>
<runtime>0d 06h 24m 35s</runtime>
| <latestChange>2016-01-18 | 10:20:40</latestChange>
<changedBy>Web</changedBy>
<changeIP>192.168.10.95</changeIP>
<changeType>Light setting</changeType>
<temps>0:30.0C,</temps>
<intensities>0:0,1:0,2:0,</intensities>
<useNTP>1</useNTP>
<networkType>dynamic</networkType>
<networkIP>192.168.10.103</networkIP>
<networkSubnet>255.255.255.0</networkSubnet>
<networkGateway>192.168.10.1</networkGateway>
<networkDNS1>195.67.199.29</networkDNS1>
<networkDNS2>195.67.199.28</networkDNS2>
<allowedTemp>15.0 60.0:59.0 140.0</allowedTemp>
<hs>1118</hs>
<title>L4</title>
<wlanIP></wlanIP>
<ethernetIP>192.168.10.103</ethernetIP>
<ntpOffset>00:00:00</ntpOffset>
<masters>0¦^¦239.153.134.240¦^¦CPU2 18:1 Master¦~¦1¦^¦239.108.81.195¦^¦FW Test 2 CPU1 RX30¦~¦2¦^¦239.153.154.221¦^¦CPU2 18:8 Vinden¦~¦3¦^¦239.107.255.175¦^¦lampa med namn¦~¦ </masters>
<dialog> </dialog>
<poweredLink>http://www.heliospectra.com</poweredLink>
<poweredText>Powered by Heliospectra</poweredText>
<ntpPoolType>default</ntpPoolType>
<ntpPoolCustom>pool.ntp.org</ntpPoolCustom>
<favicon>/favi.ico</favicon>
<tempUnit>C</tempUnit>
<lockData>off:Enter your message here:heliospectra</lockData>
<shortcuts> </shortcuts>
<ntpData>on, pool.ntp.org, 00:00:00</ntpData>
<multicastIP>239.107.166.182</multicastIP>
<tags>0¦^¦Name¦^¦Anthony Test1¦~¦</tags>
</diagnostic>

## intensity.cgi
Introduction
Setting intensities is done via an http interface.
URL
http://<IP address>/intensity.cgi?int=intensity(:intensity:intensity)
Format
The intensity values are listed after the = sign in "<IP address>/intensity.cgi?int=".
Intensities are provided in the range 0..1000 with a ":" as separating character.
The same amount of intensity values must be given as there are wavelengths in the lamp.
Intensity values are provided in the same order as the wavelengths are listed in diag.xml
Example
Assume that a lamp at 192.168.10.103 has the following diag.xml file.
<wavelengths>0:450nm:7.4W,1:660nm:6.4W,2:5700K:4.6W,</wavelengths>
That lamp contains the 3 wavelengths 450nm, 660nm and 5700K (white).
Examples of valid intensity settings for the lamp are
http://192.168.10.103/intensity.cgi?int=0:0:0 (turn all wavelengths off)
http://192.168.10.103/intensity.cgi?int=1000:1000:1000 (turn all wavelengths to full)
http://192.168.10.103/intensity.cgi?int=123:0:256 (dim blue to 123 and white to 256. Red is off.)
Examples of invalid intensity settings for the lamp are
http://192.168.10.103/intensity.cgi?int=0:0 (Too few parameters. The lamps expects 3)
http://192.168.10.103/intensity.cgi?int=-100:0:2345 (Values out of range (0-1000))
http://192.168.10.103/intensity.cgi?int=123:0:256: (Invalid format. A trailing : is not allowed.)

## status.xml
Introduction
XML file containing the transient data from the lamp.
URL
http://<IP address>/status.xml
Format
<r>
<a>data</a>
<b>data</b>
…
<r>data</r>
<s>data</s>
</r>
Contents
<a> | The internal time
<b> | Whether or not the internal light event scheduler is running. [Running ¦ Not running]
<c> | Overall status of the lamp. [OK¦NOK]
<d> | The lamp uptime in days, hours, minutes and seconds
<e> | Time stamp for the last change
<f> | The interface the change was submitted via. [Web¦Schedule¦TCP]
<g> | The IP address of the device that submitted the last change
<h> | The type of change
<i> | The temperature measured by the plate temp sensor. Though the lamp supports more than one sensor only one is used. [0:temp0,1:temp1, …]
<j> | The intensity settings per channel. The range is 0(off) to 1000(full on). [0:setting0,1:setting1,2:setting2,…]
<k> | List of master lamps in the network. NA for EDED project.
<l> | Reserved
<m> | The lamp control mode. integration will always be Independent.
<n> | UI values. NA for integration.
<o> | UI values. NA for integration.
<p> | Reserved
<q> | NTP time settings. NA for integration
<r> | UI values. NA for integration.
<s> | UI values. NA for integration.
Example
<r>
<a>2016:01:18:16:46:19</a>
<b>Not running</b>
<c>OK</c>
<d>48d 05h 04m 30s</d>
<e>2016-01-18
<f>Web</f>
<g>192.168.10.96</g>
<h>Light setting</h>
<i>0:34.8C,</i>
<j>0:500,1:0,2:0,</j>
<k>
0¦^¦239.108.81.195¦^¦FW Test 2 CPU1 RX30¦~¦
</k>
<l></l>
<m>Independent</m>
<n>C:on</n>
<o>off:Enter your message here:heliospectra</o>
<p></p>
<q>on, pool.ntp.org, 02:00:00</q>
<s>on</s>
<r>None:-99;Disabled</r>
</r>